## BOM - H4 Lab
Bill of Materials – H4 EtherCAT 6-Port Module - REV 1.0
Part Number | Device | Description | Value | Package | QTY
IC
U1 | LT8619IMSE#PBF | LT8619 - 60V, 1.2A Synchronous Monolithic Buck Regulator with 6µA Quiescent Current |  | SOP50P490X110-17N | 1
U2, U7, U9, U14 | 24FC512-I/MF | EEPROM Serial-2Wire 512K-bit 64K x 8 1.8V/2.5V/3.3V/5V 8-Pin DFN-S EP Tube |  | DFNS-MF8 | 4
U3, U10, U13, U15 | SN74LVC2G06DBVR | Buffer/Driver 2-CH Inverting Open Drain CMOS 6-Pin SOT-23 T/R |  | FP-DBV0006A-IPC_C | 4
U4 | MCP1827-3302E/ET | MCP1827-3302E/ET; LDOVoltage Regulator; 1.5A; 3.3V +/-2%; 2.3 to 6Vin; 5-Pin D2PAK |  | 5-DDPAK _Model2 | 1
U5, U6, U11, U12 | LAN9254-I/JRX | 2/3-PORT Ethercat Slave Controller With 32 Digios With Integrated Ethernet Phys |  | QFP50P1400X1400X120-81N | 4
U8 | 74AHC1G14GW,125 | 74AHC1G14GW/UMT5/REELR// |  | NXP-SOT353-1_L_TSSOP5 | 1
XTAL & OSCILLATORS
X4, X5, X7, X10 | XRCGB25M000F3A00R0 | Crystal 25MHz ±30ppm (Tol) ±35ppm (Stability) 6pF 100Ohm Automotive 4-Pin SMD T/R |  | FP-XRCGB-MFG | 4
MOSFET, IGBT, BJT
Q1 | 2N7002A-7 | MOSFET N-CH 60V 0.18A SOT23 |  | SOT95P230X110-3N | 1
DIODE
D1, D6, D7, D8 | LTST-C195KGJRKT | LED GREEN/RED CLEAR CHIP SMD |  | Dual_LED | 4
D2 | MBR10U150-TP | Diode Schottky 150V 10A TO277 |  | TO-277 | 1
D3, D4 | LTST-C193KGKT-5A | LED GREEN CLEAR CHIP SMD |  | LEDC1608X07N(0603) | 2
D9, D10, D11, D12, D13, D14 | TVS3V3L4UE6327HTSA1 | Trans Voltage Suppressor Diode, 3.3V V(RWM), Unidirectional, 4 Element, Silicon |  | FP-SOT457-MFG | 6
D5 | LTST-C193KRKT-5A | LED RED CLEAR CHIP SMD |  | LEDC1608X07N(0603) | 1
CONNECTOR & SWITCHES
J1 | BM05B-GHS-TBT | GH Series 5 Circuits 1.25 mm Pitch Disconnectable Top Entry Shrouned Header |  | FP-BM05B-GHS-TBT_LF_SN-MFG | 1
J2, J3, J4, J5, J6, J7 | BM06B-GHS-TBT | CONN HEADER GH TOP 6POS 1.25MM |  | JST_GH_6POS_STRAI | 6
S1 | B3U-1100P | Switch Tactile N.O. SPST Round Button Gull Wing 0.05A 12VDC 1.5N SMD Embossed T/R |  | FP-B3U-1100P-MFSWITCH_G | 1
CAPACITOR
C1, C3, C4, C50, C105, C110, C124, C125, C128, C129, C130, C144, C149 | CL10B104KC8NNNC | CAP CER 0.1UF 100V X7R 0603 | 0.1uF | CAPC1608X09N(0603) | 13
C2 | C3216X7S2A225K160AB | CAP CER 2.2UF 100V X7S 1206 | 2.2uF | CAPC3216X16N(1206) | 1
C5, C8, C17, C18, C19, C23, C24, C25, C27, C28, C30, C32, C36, C38, C44, C45, C46, C48, C52, C53, C57, C58, C59, C63, C65, C68, C69, C70, C73, C74, C75, C78, C79, C80, C82, C83, C87, C88, C89, C92, C99, C100, C101, C104, C107, C111, C112, C115, C116, C117, C119, C137, C138, C139, C143, C145, C147, C148, C150, C154, C155, C156 | GRM155R71C104JA88D | CAP CER 0.1UF 16V X7R 0402 | 100nF | CAPC1005X03N(0402) | 62
C6, C11, C21, C39, C60, C84, C96, C98, C103, C118, C120, C121, C133, C135, C141, C153, C157, C158 | C0603C105K3PACTU | MLCC - SMD/SMT 25volts 1uF X5R 10% | 1uF | CAPC1608X09N(0603) | 18
C7, C13, C20, C22, C26, C31, C33, C35, C37, C40, C43, C47, C49, C51, C56, C61, C62, C66, C67, C71, C72, C76, C77, C81 | C0402C100J5GAC7411 | Cap Ceramic 10pF 50V C0G 5% SMD 0402 125°C Punched Paper T/R | 10pF | 0402_C | 24
C10 | C1608X5R1A226M080AC | CAP CER 22UF 10V X5R 0603 | 22uF | CAPC1608X09N(0603) | 1
C14 | CL10A475KP8NNNC | CAP CER 4.7UF 10V X5R 0603 | 4.7uF | CAPC1608X09N(0603) | 1
C15, C16, C41, C42, C54, C55, C85, C86 | GRM0225C1H130GA03L | Cap Ceramic Monolithic 13pF 50VDC 2% SMD Emboss T/R | 13pF | 0402_C | 8
C29, C123, C131, C160 | GCM1555C1H471JA16D | CAP CER 470PF 50V C0G/NP0 0402 | 470pF | CAPC1005X03N(0402) | 4
C34, C64, C91, C108, C127, C146 | GCM155R71H223KA55D | CAP CER 0.022UF 50V X7R 0402 | 22nF | CAPC1005X03N(0402) | 6
C90, C106, C109, C126, C134, C142 | CC1206KKX7RDBB102 | CAP CER 1000PF 2KV X7R 1206 | 1nF | CAPC3216X16N(1206) | 6
C93, C97, C113, C122, C132, C136, C151, C159 | LMK107BJ105KA-T | Multilayer Ceramic Capacitors (High dielectric type), 10V, 1 uF, ± 10 %, 0603, X5R, RoHS | 1uF | 0603_C | 8
C94 | GRM188R61A225KE34D | CAP CER 2.2UF 10V X5R 0603 | 2.2uF | CAPC1608X09N(0603) | 1
C95 | GRM319R6YA106KA12D | MLCC - SMD/SMT 1206 10uF 35volts | 10uF | CAPC3216X16N(1206) | 1
C102, C114, C140, C152 | CL31B475KBHNNNE | CAP CER 4.7UF 50V X7R 1206 | 4.7uF | CAPC3216X16N(1206) | 4
RESISTOR
R2, R17 | RC0603FR-071ML | RES SMD 1M OHM 1% 1/10W 0603 | 1M | RESC1608X09N(0603) | 2
R3, R7, R9, R14, R117, R122, R123, R125, R127, R132, R133, R140, R214, R221, R226, R248 | CRGCQ0402F100R | Res Thick Film 0402 100 Ohm 1% 0.063W(1/16W) ±200ppm/C Pad SMD Automotive T/R | 100R | 0402 | 16
R4, R21, R42, R53, R63, R69, R71, R77, R83, R89, R90, R115, R121, R135, R146, R173, R174, R180, R184, R187, R190, R197, R198, R217, R269, R271, R273, R274, R301, R302, R305, R306 | CRCW040249R9FKED | RES SMD 49.9 OHM 1% 1/16W 0402 | 49.9 | RESC1005X06N(0402) | 32
R8, R11, R25, R26, R91, R102, R112, R147, R148, R205, R206, R222, R225, R261, R277, R294, R308, R311 | RCS04020000Z0ED | VISHAY - RCS04020000Z0ED - SMD Chip Resistor, 0402 [1005 Metric], 0 ohm, RCS Series, 50 V, Thick Film, 200 mW | 0R | 0402 | 18
R10 | RC0603JR-070RL | RES SMD 0 OHM JUMPER 1/10W 0603 | 0R | RESC1608X09N(0603) | 1
R12, R52 | RC0603FR-07680RL | RES SMD 680 OHM 1% 1/10W 0603 | 680R | RESC1608X09N(0603) | 2
R13, R19, R116, R120, R134, R141, R216, R220 | CRCW04022K20JNED | Vishay CRCW Series Thick Film Resistor 0402 Case 2.2k 5% 0.063W 200ppm/K | 2k2 | 0402 | 8
R15 | ERJ-2RKF2002X | RES SMD 20K OHM 1% 1/10W 0402 | 20k | 0402 | 1
R16 | ERJ-2RKF1913X | Thick Film Resistors - SMD 0402 191Kohms 1% Tol | 191k | 0402 | 1
R23, R32, R34, R43, R49, R50, R59, R60, R73, R80, R82, R92, R99, R101, R114, R142, R155, R157, R164, R171, R172, R181, R182, R194, R203, R204, R224, R234, R236, R250, R260, R266, R276, R285, R293, R299, R310, R322 | RC0402FR-0710KL | RES SMD 10K OHM 1% 1/16W 0402 | 10k | RESC1005X06N(0402) | 38
R24, R44, R57, R62, R65, R66, R70, R76, R88, R103, R145, R165, R178, R185, R188, R189, R192, R199, R218, R244, R323, R324, R325, R326 | CRGP0402F22R | Res Thick Film 0402 22 Ohm 1% 0.125W(1/8W) ±200ppm/C Pad SMD T/R | 22R | 0402 | 24
R33, R100, R156, R235 | RC0402FR-074K75L | RES SMD 4.75K OHM 1% 1/16W 0402 | 4k75 | RESC1005X06N(0402) | 4
R111 | RC0603FR-072K2L | RES SMD 2.2K OHM 1% 1/10W 0603 | 2k2 | RESC1608X09N(0603) | 1
R129, R144, R213, R246, R251, R252, R318, R319 | CRCW0402470RJNED | Vishay CRCW Series Thick Film Resistor 0402 Case 470 5% 0.063W 200ppm/K | 470 | 0402 | 8
R130, R138, R215, R223, R254, R255, R312, R313 | CRCW04021M50JNED | RES SMD 1.5M OHM 5% 1/16W 0402 | 1M5 | 0402 | 8
R253, R262, R270, R275, R278, R286, R288, R295, R300, R304, R309, R314 | CRCW040275R0FKEDC | RES SMD 75 OHM 1% 1/16W 0402 | 75R | RESC1005X06N(0402) | 12
R267 | CRCW06031K00FKEA | MD 1/10watt 1.0Kohms 1% | 1k | RESC1608X09N(0603) | 1
R268, R272, R303, R307 | RC0402FR-0712K1L | RES SMD 12.1K OHM 1% 1/16W 0402 | 12k1 | RESC1005X06N(0402) | 4
R287 | RC0603FR-073KL | RES SMD 3K OHM 1% 1/10W 0603 | 3k | RESC1608X09N(0603) | 1
R289 | RT0603BRB0710KL | RES SMD 10K OHM 0.1% 1/10W 0603 | 10k | 0603 | 1
INDUCTOR, TRANSFORMERS & FERRITE BEADS
FB2, FB3, FB4, FB5, FB6, FB7, FB8, FB9, FB10, FB11, FB12, FB13, FB14, FB15, FB16, FB17, FB18 | BKP2125HS600-T | TAIYO YUDEN - BKP2125HS600-T - Ferrite Bead, 0805 [2012 Metric], 60 ohm, 3 A, BKP Series, 0.025 ohm, ± 25% |  | FP-BKP2125-IPC_C | 17
TR1, TR2, TR3, TR4, TR5, TR6 | H1102NL | Telecom Transformer 1:1/1:1 16Term. Gull Wing SMD |  | FP-H1102NL-MODEL2 | 6
L1 | XGL4030-472MEC | Inductor Power Shielded Wirewound 4.7uH 20% 1MHz Composite 6.6A 31.5mOhm DCR Automotive T/R | 4u7 | FP-XGL4030-472MEC-MFG | 1
Total number of components |  |  |  |  | 407